## Sheet1
CMX88CS Firmware Release Note
FW Version | Date | FIRMWARE UPDATE | Software update required
MAIN & PNL: CMX88CS-MB_CF_V1.0.0g PNL_AA_V1.6.0 20230509.fw2 GUI: WB-HDP-MXB88-AU0888 V1.0.0d 7688 20230506.bin | 09.05.2023 | Update GUI design to new style Change product name to CMX88CS Update EDID to Blustream latest (Blustream EDID Summary 230310.xlsx) Add 4K to 2K downscale feature Add power LED control API | Update MB MCU,PNL,GUI software
MAIN & PNL: CMX88CS-MB_CF_V1.0.0h PNL_AA_V1.6.0 20230518.fw2 GUI: WB-HDP-MXB88-AU0888 V1.0.0e 7688 20230518.bin | 18.05.2023 | Fix the bug of No Pictures on 1920x1200 Fix the bug of Downscale 4K 30Hz video to 1080P video for 4K 60Hz 4:2:0 and 4K 30Hz Display in Match TV mode Fix the bug of No scaling support for Mobile Devices when selecting different EDIDs for input ports | Update MB MCU,PNL,GUI software
MAIN & PNL: CMX88CS-MCU-V1.1.0_20230522.fw2 GUI: CMX88CS-WEB-V1.1.0_20230522.bin | 22.05.2023 | Release for production | Update MB MCU,PNL,GUI software
GUI: CMX88CS-WEB-V1.1.0a_20230824.bin | 24.08.2023 | Fixed the issue that the number of input & output ports is 4 in web JSON packages. | Update GUI software
GUI: CMX88CS-WEB-V1.1.0b_20230830.bin | 30.08.2023 | Added watchdog for TCP/IP and RS-232 locking up issue | Update GUI software
GUI: CMX88CS-WEB-V1.1.0c_20230913.bin | 13.09.2023 | 1. Fix Web GUI module locking up issue (TCP/IP and RS-232 no access) 2. Fix TCP/IP rarely disconnect issue | Update GUI software
GUI: CMX88CS-WEB-V1.1.0d_20230925.bin | 25.09.2023 | 1. Fix Web GUI module locking up issue (TCP/IP and RS-232 no access) 2. Fix TCP/IP rarely disconnect issue 3. Update 7688 driver to solve the problem of multi-threaded startup for one task | Update GUI software
MAIN & PNL: CMX88CS-MCU-V1.2.0_20231009.fw2 | 09.10.2023 | Correct some print log Release for production | Update MB MCU,PNL,GUI software
GUI: CMX88CS-WEB-V1.2.0_20231008.bin | 09.10.2023 | Update GUI FW version number to release version | Update GUI software
GUI: CMX88CS-WEB-V1.2.0a_20231010.bin | 10.10.2023 | Update dropbear to the latest version 2022.83 | Update GUI software
GUI: CMX88CS-WEB-V1.2.0b_20231017.bin | 10.17.2023 | Fix the bug of default password to 123 (should be 1234) after GUI FW be upgraded | Update GUI software
GUI: CMX88CS-WEB-V1.3.0_20231018.bin | 10.18.2023 | Update GUI version number to production version | Update GUI software
GUI: CMX88CS-WEB-V1.3.0a_20231021.bin | 10.21.2023 | Add JSON in GUI http://192.168.0.200/cgi-bin/getxml.cgi?xml=mxsta (XML address) http://192.168.0.200/cgi-bin/getjson.cgi?json=mxsta (JSON address) | Update GUI software
GUI: CMX88CS-WEB-V1.4.0_202301023.bin | 10.23.2023 | Update GUI version number to production version | Update GUI software
MAIN & PNL: CMX88CS-MCU-V1.2.0a_20231110.fw2 | 11.10.2023 | Follow downstream EDID to output deep color or not | Update MB MCU software
MAIN & PNL: CMX88CS-MCU-V1.3.0_20231113.fw2 | 11.13.2023 | 1. Fix firmware update tool show as CMX88AB, should be CMX88CS 2. Update MCU version number to production version | Update MB MCU software
MAIN & PNL: CMX88CS-MCU-V1.4.0_20231114.fw2 | 11.14.2023 | Update board info to match CMX88CS | Update MB MCU software
GUI: CMX88CS-WEB-V1.4.0a_20240628.bin | 06.28.2024 | Fix the lock up issue (no API and GUI access after one day or more time running) | Update GUI software
MAIN & PNL: CMX88CS-MCU-V1.4.0a_20240710.fw2 | 07.10.2024 | Fix the Sky box 1080p50 no picture issue. | Update MB MCU software
MAIN & PNL: CMX88CS-MCU-V1.5.0_20240815.fw2 GUI: CMX88CS-WEB-V1.5.0_20240815.bin | 08.15.2024 | Change product model in SDDP and domain name to all Capitals. Add SDDP function Add MD5 for password security NOTE: please update MCU and WEB FW both. | Update MB MCU,PNL,GUI software
GUI: CMX88CS-WEB-V1.6.0_20240816.bin | 08.16.2024 | Add default password 1234 and @Bls1234 both supported | Update GUI software